## List1
Unit type | Fuel | Generation Efficiency | Emissions Factor t CO2e/TJ | oxidised combustio n | Emissions Factor tCO2e /GWh
Industrial Steam Boiler | natural gas | 0.93 | 56.2 | 0.995 | 216
| light fuel oil | 0.90 | 74.3 | 0.990 | 294
| heavy fuel oil | 0.90 | 77.6 | 0.990 | 308
Residential Heat Boiler | natural gas | 0.90 | 56.2 | 0.995 | 223
| light fuel oil | 0.85 | 74.3 | 0.990 | 312
| wood pellets | 0.85 |  |  | 34.4
| firewood (logs) | 0.6 |  |  | 29.09
| wood chips | 0.85 |  |  | 42.35
| wood briquettes | 0.6 |  |  | 32.76
Closed fireplaces | wood | 0.65 |  |  | 40
| natural gas | 0.65 |  |  | 223
| light fuel oil | 0.65 |  |  | 312
| wood pellets | 0.65 |  |  | 34.4