## Appliance_Efficiencies
Unit type | Fuel | Generation Efficiency | Emissions Factor t CO2e/TJ | oxidised combustion | Emissions Factor tCO2e /GWh
Industrial Steam Boiler | natural gas | 0.93 | 56.2 | 0.995 | 216
| light fuel oil | 0.90 | 74.3 | 0.990 | 294
| heavy fuel oil | 0.90 | 77.6 | 0.990 | 308
Residential Heat Boiler | natural gas | 0.90 | 56.2 | 0.995 | 223
| light fuel oil | 0.85 | 74.3 | 0.990 | 312
| wood pellets | 0.85 |  |  | 34.4
| firewood (logs) | 0.6 |  |  | 29.09
| wood chips | 0.85 |  |  | 42.35
| wood briquettes | 0.6 |  |  | 32.76
Closed fireplaces | wood | 0.5 - 0.8 |  |  | 40
| natural gas | 0.5 - 0.8 |  |  | 223
| light fuel oil | 0.5 - 0.8 |  |  | 312
| wood pellets | 0.5 - 0.8 |  |  | 34.4
Conventional Radiating Stoves | coal | 0.4 - 0.5 |  |  | 1215
| wood | 0.4 - 0.5 |  |  | 40
Closed fireplaces (insert/stand-alone) |  | 0,5 - 08
Conventional, radiating stoves (coal/wood) |  | 0,4 - 0.5
Masonry stoves (heat-accumulating / convection) |  | 0,6 - 0.8
High-efficiency conventional stoves |  | 0,55 - 0.75
Advanced combustion stoves |  | 0.7
Pellet stoves | wood pellets | 0,8 -0.9
Conventional over-fire small boilers | solid fuel | 0,5 - 0.65
Conventional under-fire small boilers | solid fuel | 0,6 - 0.7
Advanced under-fire coal boilers | coal | 0.7 - 0.8
Stoker coal burners (small boilers) | coal | 0.8
Wood pellet/chip small boilers | wood pellets/chips | 0.8
Standard gas/oil boilers (<50 kW) | gas or oil | 0.8
Condensing boilers (room-sealed) | gas or oil | 0.9

## Expanded
Unit type | Fuel | Generation Efficiency | Emissions Factor kg CO2e /kWh
Closed fireplaces (insert/stand-alone) | wood | 0.50 - 0.80
Closed fireplaces (insert/stand-alone) | wood pellets | 0.50 - 0.80 | 34.4
Closed fireplaces (insert/stand-alone) | charcoal | 0.50 - 0.80
Closed fireplaces (insert/stand-alone) | coal | 0.50 - 0.80
Closed fireplaces (insert/stand-alone) | coal briquettes | 0.50 - 0.80
Closed fireplaces (insert/stand-alone) | manufactured smokeless solid fuels | 0.50 - 0.80
Conventional, radiating stoves (coal/wood) | coal | 0.40 - 0.50
Conventional, radiating stoves (coal/wood) | wood | 0.40 - 0.50
Conventional, radiating stoves (coal/wood) | wood briquettes | 0.40 - 0.50 | 32.76
Masonry stoves (heat-accumulating / convection) | wood | 0.60 - 0.80
Masonry stoves (heat-accumulating / convection) | wood briquettes | 0.60 - 0.80 | 32.76
High-efficiency conventional stoves | wood | 0.55 - 0.75
High-efficiency conventional stoves | wood briquettes | 0.55 - 0.75 | 32.76
Advanced combustion stoves | wood | 0.70
Advanced combustion stoves | wood briquettes | 0.70 | 32.76
Advanced combustion stoves | manufactured smokeless solid fuels | 0.70
Pellet stoves | wood pellets | 0.80 - 0.90 | 34.4
Conventional over-fire small boilers | coal | 0.50 - 0.65
Conventional over-fire small boilers | firewood (logs) | 0.50 - 0.65 | 29.09
Conventional over-fire small boilers | wood briquettes | 0.50 - 0.65 | 32.76
Conventional under-fire small boilers | coal | 0.60 - 0.70
Conventional under-fire small boilers | firewood (logs) | 0.60 - 0.70 | 29.09
Conventional under-fire small boilers | wood briquettes | 0.60 - 0.70 | 32.76
Advanced under-fire coal boilers | coal | 0.70 - 0.80
Stoker coal burners | coal | 0.80
Wood pellet/chip small boilers | wood pellets | 0.80 | 34.4
Wood pellet/chip small boilers | wood chips | 0.80 | 42.35
Standard gas/oil boilers (<50 kW) | natural gas | 0.80 | 223
Standard gas/oil boilers (<50 kW) | light fuel oil | 0.80 | 312
Standard gas/oil boilers (<50 kW) | heavy fuel oil | 0.80 | 308
Condensing boilers (room-sealed) | natural gas | 0.90 | 223
Condensing boilers (room-sealed) | gas-oil | 0.90