## List1
Unit type | Fuel | Generation Efficiency | Emissions Factor t CO2e/TJ | oxidised combustio n | Emissions Factor tCO2e /GWh
Electricity Production
Combined Cycle Gas Turbine (CCGT) | natural gas | 0.57 | 56.2 | 0.995 | 353
| light fuel oil | 0.55 | 74.3 | 0.99 | 481
Open Cycle Gas Turbine (GT) | natural gas | 0.35 | 56.2 | 0.995 | 575
| light fuel oil | 0.35 | 74.3 | 0.99 | 757
Steam Turbine Combustion | natural gas | 0.44 | 56.2 | 0.995 | 457
| light fuel oil | 0.44 | 74.3 | 0.99 | 602
| heavy fuel oil | 0.44 | 77.6 | 0.99 | 629
Diesel Engine Combustion | natural gas | 0.44 | 56.2 | 0.995 | 457
| light fuel oil | 0.44 | 74.3 | 0.99 | 602
| heavy fuel oil | 0.44 | 77.6 | 0.99 | 629
Super Critical Pulverised Coal | coal | 0.44 | 98.7 | 0.98 | 791
| lignite | 0.42 | 101.4 | 0.98 | 851
Hydro, Geothermal, Wind, Solar | renewable | 0 | 0 | 0 | 0
Nuclear | uranium | 0 | 0 | 0 | 0